## IO_DELAY_CTRL
Register Name | Offset (hex) | Reg Value (hex) | Byte Value (hex) | Bits | Bit Value (hex) | Field Name | Memory Access | Description
PA_DELAY_CTRL_0 | 0000h | 00000000h | 00h | 31 | 0 | RESERVED | RO | Reserved; keep at reset value.
|  |  |  | 30 | 0
|  |  |  | 29 | 0
|  |  |  | 28 | 0 | da3_delay_value | RW
|  |  |  | 27 | 0
|  |  |  | 26 | 0
|  |  |  | 25 | 0
|  |  |  | 24 | 0
|  |  | 00h | 23 | 0 | RESERVED | RO | Reserved; keep at reset value.
|  |  |  | 22 | 0
|  |  |  | 21 | 0
|  |  |  | 20 | 0 | da2_delay_value | RW
|  |  |  | 19 | 0
|  |  |  | 18 | 0
|  |  |  | 17 | 0
|  |  |  | 16 | 0
|  |  | 00h | 15 | 0 | RESERVED | RO | Reserved; keep at reset value.
|  |  |  | 14 | 0
|  |  |  | 13 | 0
|  |  |  | 12 | 0 | da1_delay_value | RW
|  |  |  | 11 | 0
|  |  |  | 10 | 0
|  |  |  | 9 | 0
|  |  |  | 8 | 0
|  |  | 00h | 7 | 0 | RESERVED | RO | Reserved; keep at reset value.
|  |  |  | 6 | 0
|  |  |  | 5 | 0
|  |  |  | 4 | 0 | da0_delay_value | RW
|  |  |  | 3 | 0
|  |  |  | 2 | 0
|  |  |  | 1 | 0
|  |  |  | 0 | 0
PA_DELAY_CTRL_1 | 0004h | 00000000h | 00h | 31 | 0 | RESERVED | RO | Reserved; keep at reset value.
|  |  |  | 30 | 0
|  |  |  | 29 | 0
|  |  |  | 28 | 0 | da7_delay_value | RW
|  |  |  | 27 | 0
|  |  |  | 26 | 0
|  |  |  | 25 | 0
|  |  |  | 24 | 0
|  |  | 00h | 23 | 0 | RESERVED | RO | Reserved; keep at reset value.
|  |  |  | 22 | 0
|  |  |  | 21 | 0
|  |  |  | 20 | 0 | da6_delay_value | RW
|  |  |  | 19 | 0
|  |  |  | 18 | 0
|  |  |  | 17 | 0
|  |  |  | 16 | 0
|  |  | 00h | 15 | 0 | RESERVED | RO | Reserved; keep at reset value.
|  |  |  | 14 | 0
|  |  |  | 13 | 0
|  |  |  | 12 | 0 | da5_delay_value | RW
|  |  |  | 11 | 0
|  |  |  | 10 | 0
|  |  |  | 9 | 0
|  |  |  | 8 | 0
|  |  | 00h | 7 | 0 | RESERVED | RO | Reserved; keep at reset value.
|  |  |  | 6 | 0
|  |  |  | 5 | 0
|  |  |  | 4 | 0 | da4_delay_value | RW
|  |  |  | 3 | 0
|  |  |  | 2 | 0
|  |  |  | 1 | 0
|  |  |  | 0 | 0
PA_DELAY_CTRL_2 | 0008h | 00000000h | 00h | 31 | 0 | RESERVED | RO | Reserved; keep at reset value.
|  |  |  | 30 | 0
|  |  |  | 29 | 0
|  |  |  | 28 | 0 | da11_delay_value | RW
|  |  |  | 27 | 0
|  |  |  | 26 | 0
|  |  |  | 25 | 0
|  |  |  | 24 | 0
|  |  | 00h | 23 | 0 | RESERVED | RO | Reserved; keep at reset value.
|  |  |  | 22 | 0
|  |  |  | 21 | 0
|  |  |  | 20 | 0 | da10_delay_value | RW
|  |  |  | 19 | 0
|  |  |  | 18 | 0
|  |  |  | 17 | 0
|  |  |  | 16 | 0
|  |  | 00h | 15 | 0 | RESERVED | RO | Reserved; keep at reset value.
|  |  |  | 14 | 0
|  |  |  | 13 | 0
|  |  |  | 12 | 0 | da9_delay_value | RW
|  |  |  | 11 | 0
|  |  |  | 10 | 0
|  |  |  | 9 | 0
|  |  |  | 8 | 0
|  |  | 00h | 7 | 0 | RESERVED | RO | Reserved; keep at reset value.
|  |  |  | 6 | 0
|  |  |  | 5 | 0
|  |  |  | 4 | 0 | da8_delay_value | RW
|  |  |  | 3 | 0
|  |  |  | 2 | 0
|  |  |  | 1 | 0
|  |  |  | 0 | 0
PA_DELAY_EFFECT_0 | 000Ch | 00000000h | 00h | 31 | 0 | RESERVED | RO | Reserved; keep at reset value.
|  |  |  | 30 | 0
|  |  |  | 29 | 0
|  |  |  | 28 | 0 | da3_delay_effect | RO
|  |  |  | 27 | 0
|  |  |  | 26 | 0
|  |  |  | 25 | 0
|  |  |  | 24 | 0
|  |  | 00h | 23 | 0 | RESERVED | RO | Reserved; keep at reset value.
|  |  |  | 22 | 0
|  |  |  | 21 | 0
|  |  |  | 20 | 0 | da2_delay_effect | RO
|  |  |  | 19 | 0
|  |  |  | 18 | 0
|  |  |  | 17 | 0
|  |  |  | 16 | 0
|  |  | 00h | 15 | 0 | RESERVED | RO | Reserved; keep at reset value.
|  |  |  | 14 | 0
|  |  |  | 13 | 0
|  |  |  | 12 | 0 | da1_delay_effect | RO
|  |  |  | 11 | 0
|  |  |  | 10 | 0
|  |  |  | 9 | 0
|  |  |  | 8 | 0
|  |  | 00h | 7 | 0 | RESERVED | RO | Reserved; keep at reset value.
|  |  |  | 6 | 0
|  |  |  | 5 | 0
|  |  |  | 4 | 0 | da0_delay_effect | RO
|  |  |  | 3 | 0
|  |  |  | 2 | 0
|  |  |  | 1 | 0
|  |  |  | 0 | 0
PA_DELAY_EFFECT_1 | 0010h | 00000000h | 00h | 31 | 0 | RESERVED | RO | Reserved; keep at reset value.
|  |  |  | 30 | 0
|  |  |  | 29 | 0
|  |  |  | 28 | 0 | da7_delay_effect | RO
|  |  |  | 27 | 0
|  |  |  | 26 | 0
|  |  |  | 25 | 0
|  |  |  | 24 | 0
|  |  | 00h | 23 | 0 | RESERVED | RO | Reserved; keep at reset value.
|  |  |  | 22 | 0
|  |  |  | 21 | 0
|  |  |  | 20 | 0 | da6_delay_effect | RO
|  |  |  | 19 | 0
|  |  |  | 18 | 0
|  |  |  | 17 | 0
|  |  |  | 16 | 0
|  |  | 00h | 15 | 0 | RESERVED | RO | Reserved; keep at reset value.
|  |  |  | 14 | 0
|  |  |  | 13 | 0
|  |  |  | 12 | 0 | da5_delay_effect | RO
|  |  |  | 11 | 0
|  |  |  | 10 | 0
|  |  |  | 9 | 0
|  |  |  | 8 | 0
|  |  | 00h | 7 | 0 | RESERVED | RO | Reserved; keep at reset value.
|  |  |  | 6 | 0
|  |  |  | 5 | 0
|  |  |  | 4 | 0 | da4_delay_effect | RO
|  |  |  | 3 | 0
|  |  |  | 2 | 0
|  |  |  | 1 | 0
|  |  |  | 0 | 0
PA_DELAY_EFFECT_2 | 0014h | 00000000h | 00h | 31 | 0 | RESERVED | RO | Reserved; keep at reset value.
|  |  |  | 30 | 0
|  |  |  | 29 | 0
|  |  |  | 28 | 0 | da11_delay_effect | RO
|  |  |  | 27 | 0
|  |  |  | 26 | 0
|  |  |  | 25 | 0
|  |  |  | 24 | 0
|  |  | 00h | 23 | 0 | RESERVED | RO | Reserved; keep at reset value.
|  |  |  | 22 | 0
|  |  |  | 21 | 0
|  |  |  | 20 | 0 | da10_delay_effect | RO
|  |  |  | 19 | 0
|  |  |  | 18 | 0
|  |  |  | 17 | 0
|  |  |  | 16 | 0
|  |  | 00h | 15 | 0 | RESERVED | RO | Reserved; keep at reset value.
|  |  |  | 14 | 0
|  |  |  | 13 | 0
|  |  |  | 12 | 0 | da9_delay_effect | RO
|  |  |  | 11 | 0
|  |  |  | 10 | 0
|  |  |  | 9 | 0
|  |  |  | 8 | 0
|  |  | 00h | 7 | 0 | RESERVED | RO | Reserved; keep at reset value.
|  |  |  | 6 | 0
|  |  |  | 5 | 0
|  |  |  | 4 | 0 | da8_delay_effect | RO
|  |  |  | 3 | 0
|  |  |  | 2 | 0
|  |  |  | 1 | 0
|  |  |  | 0 | 0
PB_DELAY_CTRL_0 | 0018h | 00000000h | 00h | 31 | 0 | RESERVED | RO | Reserved; keep at reset value.
|  |  |  | 30 | 0
|  |  |  | 29 | 0
|  |  |  | 28 | 0 | db3_delay_value | RW
|  |  |  | 27 | 0
|  |  |  | 26 | 0
|  |  |  | 25 | 0
|  |  |  | 24 | 0
|  |  | 00h | 23 | 0 | RESERVED | RO | Reserved; keep at reset value.
|  |  |  | 22 | 0
|  |  |  | 21 | 0
|  |  |  | 20 | 0 | db2_delay_value | RW
|  |  |  | 19 | 0
|  |  |  | 18 | 0
|  |  |  | 17 | 0
|  |  |  | 16 | 0
|  |  | 00h | 15 | 0 | RESERVED | RO | Reserved; keep at reset value.
|  |  |  | 14 | 0
|  |  |  | 13 | 0
|  |  |  | 12 | 0 | db1_delay_value | RW
|  |  |  | 11 | 0
|  |  |  | 10 | 0
|  |  |  | 9 | 0
|  |  |  | 8 | 0
|  |  | 00h | 7 | 0 | RESERVED | RO | Reserved; keep at reset value.
|  |  |  | 6 | 0
|  |  |  | 5 | 0
|  |  |  | 4 | 0 | db0_delay_value | RW
|  |  |  | 3 | 0
|  |  |  | 2 | 0
|  |  |  | 1 | 0
|  |  |  | 0 | 0
PB_DELAY_CTRL_1 | 001Ch | 00000000h | 00h | 31 | 0 | RESERVED | RO | Reserved; keep at reset value.
|  |  |  | 30 | 0
|  |  |  | 29 | 0
|  |  |  | 28 | 0 | db7_delay_value | RW
|  |  |  | 27 | 0
|  |  |  | 26 | 0
|  |  |  | 25 | 0
|  |  |  | 24 | 0
|  |  | 00h | 23 | 0 | RESERVED | RO | Reserved; keep at reset value.
|  |  |  | 22 | 0
|  |  |  | 21 | 0
|  |  |  | 20 | 0 | db6_delay_value | RW
|  |  |  | 19 | 0
|  |  |  | 18 | 0
|  |  |  | 17 | 0
|  |  |  | 16 | 0
|  |  | 00h | 15 | 0 | RESERVED | RO | Reserved; keep at reset value.
|  |  |  | 14 | 0
|  |  |  | 13 | 0
|  |  |  | 12 | 0 | db5_delay_value | RW
|  |  |  | 11 | 0
|  |  |  | 10 | 0
|  |  |  | 9 | 0
|  |  |  | 8 | 0
|  |  | 00h | 7 | 0 | RESERVED | RO | Reserved; keep at reset value.
|  |  |  | 6 | 0
|  |  |  | 5 | 0
|  |  |  | 4 | 0 | db4_delay_value | RW
|  |  |  | 3 | 0
|  |  |  | 2 | 0
|  |  |  | 1 | 0
|  |  |  | 0 | 0
PB_DELAY_CTRL_2 | 0020h | 00000000h | 00h | 31 | 0 | RESERVED | RO | Reserved; keep at reset value.
|  |  |  | 30 | 0
|  |  |  | 29 | 0
|  |  |  | 28 | 0 | db11_delay_value | RW
|  |  |  | 27 | 0
|  |  |  | 26 | 0
|  |  |  | 25 | 0
|  |  |  | 24 | 0
|  |  | 00h | 23 | 0 | RESERVED | RO | Reserved; keep at reset value.
|  |  |  | 22 | 0
|  |  |  | 21 | 0
|  |  |  | 20 | 0 | db10_delay_value | RW
|  |  |  | 19 | 0
|  |  |  | 18 | 0
|  |  |  | 17 | 0
|  |  |  | 16 | 0
|  |  | 00h | 15 | 0 | RESERVED | RO | Reserved; keep at reset value.
|  |  |  | 14 | 0
|  |  |  | 13 | 0
|  |  |  | 12 | 0 | db9_delay_value | RW
|  |  |  | 11 | 0
|  |  |  | 10 | 0
|  |  |  | 9 | 0
|  |  |  | 8 | 0
|  |  | 00h | 7 | 0 | RESERVED | RO | Reserved; keep at reset value.
|  |  |  | 6 | 0
|  |  |  | 5 | 0
|  |  |  | 4 | 0 | db8_delay_value | RW
|  |  |  | 3 | 0
|  |  |  | 2 | 0
|  |  |  | 1 | 0
|  |  |  | 0 | 0
PB_DELAY_EFFECT_0 | 0024h | 00000000h | 00h | 31 | 0 | RESERVED | RO | Reserved; keep at reset value.
|  |  |  | 30 | 0
|  |  |  | 29 | 0
|  |  |  | 28 | 0 | db3_delay_effect | RO
|  |  |  | 27 | 0
|  |  |  | 26 | 0
|  |  |  | 25 | 0
|  |  |  | 24 | 0
|  |  | 00h | 23 | 0 | RESERVED | RO | Reserved; keep at reset value.
|  |  |  | 22 | 0
|  |  |  | 21 | 0
|  |  |  | 20 | 0 | db2_delay_effect | RO
|  |  |  | 19 | 0
|  |  |  | 18 | 0
|  |  |  | 17 | 0
|  |  |  | 16 | 0
|  |  | 00h | 15 | 0 | RESERVED | RO | Reserved; keep at reset value.
|  |  |  | 14 | 0
|  |  |  | 13 | 0
|  |  |  | 12 | 0 | db1_delay_effect | RO
|  |  |  | 11 | 0
|  |  |  | 10 | 0
|  |  |  | 9 | 0
|  |  |  | 8 | 0
|  |  | 00h | 7 | 0 | RESERVED | RO | Reserved; keep at reset value.
|  |  |  | 6 | 0
|  |  |  | 5 | 0
|  |  |  | 4 | 0 | db0_delay_effect | RO
|  |  |  | 3 | 0
|  |  |  | 2 | 0
|  |  |  | 1 | 0
|  |  |  | 0 | 0
PB_DELAY_EFFECT_1 | 0028h | 00000000h | 00h | 31 | 0 | RESERVED | RO | Reserved; keep at reset value.
|  |  |  | 30 | 0
|  |  |  | 29 | 0
|  |  |  | 28 | 0 | db7_delay_effect | RO
|  |  |  | 27 | 0
|  |  |  | 26 | 0
|  |  |  | 25 | 0
|  |  |  | 24 | 0
|  |  | 00h | 23 | 0 | RESERVED | RO | Reserved; keep at reset value.
|  |  |  | 22 | 0
|  |  |  | 21 | 0
|  |  |  | 20 | 0 | db6_delay_effect | RO
|  |  |  | 19 | 0
|  |  |  | 18 | 0
|  |  |  | 17 | 0
|  |  |  | 16 | 0
|  |  | 00h | 15 | 0 | RESERVED | RO | Reserved; keep at reset value.
|  |  |  | 14 | 0
|  |  |  | 13 | 0
|  |  |  | 12 | 0 | db5_delay_effect | RO
|  |  |  | 11 | 0
|  |  |  | 10 | 0
|  |  |  | 9 | 0
|  |  |  | 8 | 0
|  |  | 00h | 7 | 0 | RESERVED | RO | Reserved; keep at reset value.
|  |  |  | 6 | 0
|  |  |  | 5 | 0
|  |  |  | 4 | 0 | db4_delay_effect | RO
|  |  |  | 3 | 0
|  |  |  | 2 | 0
|  |  |  | 1 | 0
|  |  |  | 0 | 0
PB_DELAY_EFFECT_2 | 002Ch | 00000000h | 00h | 31 | 0 | RESERVED | RO | Reserved; keep at reset value.
|  |  |  | 30 | 0
|  |  |  | 29 | 0
|  |  |  | 28 | 0 | db11_delay_effect | RO
|  |  |  | 27 | 0
|  |  |  | 26 | 0
|  |  |  | 25 | 0
|  |  |  | 24 | 0
|  |  | 00h | 23 | 0 | RESERVED | RO | Reserved; keep at reset value.
|  |  |  | 22 | 0
|  |  |  | 21 | 0
|  |  |  | 20 | 0 | db10_delay_effect | RO
|  |  |  | 19 | 0
|  |  |  | 18 | 0
|  |  |  | 17 | 0
|  |  |  | 16 | 0
|  |  | 00h | 15 | 0 | RESERVED | RO | Reserved; keep at reset value.
|  |  |  | 14 | 0
|  |  |  | 13 | 0
|  |  |  | 12 | 0 | db9_delay_effect | RO
|  |  |  | 11 | 0
|  |  |  | 10 | 0
|  |  |  | 9 | 0
|  |  |  | 8 | 0
|  |  | 00h | 7 | 0 | RESERVED | RO | Reserved; keep at reset value.
|  |  |  | 6 | 0
|  |  |  | 5 | 0
|  |  |  | 4 | 0 | db8_delay_effect | RO
|  |  |  | 3 | 0
|  |  |  | 2 | 0
|  |  |  | 1 | 0
|  |  |  | 0 | 0
FB_CLK_DELAY_CTRL | 0030h | 00000000h | 00h | 31 | 0 | RESERVED | RO | Reserved; keep at reset value.
|  |  |  | 30 | 0
|  |  |  | 29 | 0
|  |  |  | 28 | 0
|  |  |  | 27 | 0
|  |  |  | 26 | 0
|  |  |  | 25 | 0 | LVDS_MODE | RO
|  |  |  | 24 | 0 | CMOS_MODE | RO
|  |  | 00h | 23 | 0 | RESERVED | RO | Reserved; keep at reset value.
|  |  |  | 22 | 0
|  |  |  | 21 | 0
|  |  |  | 20 | 0
|  |  |  | 19 | 0
|  |  |  | 18 | 0
|  |  |  | 17 | 0
|  |  |  | 16 | 0 | delay_locked | RO
|  |  | 00h | 15 | 0 | RESERVED | RO | Reserved; keep at reset value.
|  |  |  | 14 | 0
|  |  |  | 13 | 0
|  |  |  | 12 | 0 | fb_clk_delay_effect | RO
|  |  |  | 11 | 0
|  |  |  | 10 | 0
|  |  |  | 9 | 0
|  |  |  | 8 | 0
|  |  | 00h | 7 | 0 | RESERVED | RO | Reserved; keep at reset value.
|  |  |  | 6 | 0
|  |  |  | 5 | 0
|  |  |  | 4 | 0 | fb_clk_delay_value | RW
|  |  |  | 3 | 0
|  |  |  | 2 | 0
|  |  |  | 1 | 0
|  |  |  | 0 | 0

## DMA
Register Name | Offset (hex) | Reg Value (hex) | Byte Value (hex) | Bits | Bit Value (hex) | Field Name | Memory Access | Description
DMA_CTRL | 0100h | 00000000h | 00h | 31 | 0 | RESERVED | RO | Reserved; keep at reset value.
|  |  |  | 30 | 0
|  |  |  | 29 | 0
|  |  |  | 28 | 0
|  |  |  | 27 | 0
|  |  |  | 26 | 0
|  |  |  | 25 | 0 | eot_en | RW | 传输结束中断
|  |  |  | 24 | 0 | sot_en | RW | 传输开始中断
|  |  | 00h | 23 | 0 | RESERVED | RO | Reserved; keep at reset value.
|  |  |  | 22 | 0
|  |  |  | 21 | 0
|  |  |  | 20 | 0
|  |  |  | 19 | 0 | transfer_status | RO | ch0 数据错误
|  |  |  | 18 | 0
|  |  |  | 17 | 0
|  |  |  | 16 | 0
|  |  | 00h | 15 | 0 | RESERVED | RO | Reserved; keep at reset value.
|  |  |  | 14 | 0
|  |  |  | 13 | 0
|  |  |  | 12 | 0
|  |  |  | 11 | 0
|  |  |  | 10 | 0 | transfer_mode | RW | 传输模式： 0：正常传输。1：交织传输 2：只传输通道1。3：只传输通道2
|  |  |  | 9 | 0
|  |  |  | 8 | 0
|  |  | 00h | 7 | 0 | RESERVED | RO | Reserved; keep at reset value.
|  |  |  | 6 | 0
|  |  |  | 5 | 0
|  |  |  | 4 | 0
|  |  |  | 3 | 0
|  |  |  | 2 | 0
|  |  |  | 1 | 0
|  |  |  | 0 | 0 | transfer_start | W1S | 写1 开始传输，完成时自动清0
DMA_TRANSFER_BYTES | 0104h | 00000000h | 00h | 31 | 0 | transfer_bytes | RW | 传输 bytes 数量
|  |  |  | 30 | 0
|  |  |  | 29 | 0
|  |  |  | 28 | 0
|  |  |  | 27 | 0
|  |  |  | 26 | 0
|  |  |  | 25 | 0
|  |  |  | 24 | 0
|  |  | 00h | 23 | 0
|  |  |  | 22 | 0
|  |  |  | 21 | 0
|  |  |  | 20 | 0
|  |  |  | 19 | 0
|  |  |  | 18 | 0
|  |  |  | 17 | 0
|  |  |  | 16 | 0
|  |  | 00h | 15 | 0
|  |  |  | 14 | 0
|  |  |  | 13 | 0
|  |  |  | 12 | 0
|  |  |  | 11 | 0
|  |  |  | 10 | 0
|  |  |  | 9 | 0
|  |  |  | 8 | 0
|  |  | 00h | 7 | 0
|  |  |  | 6 | 0
|  |  |  | 5 | 0
|  |  |  | 4 | 0
|  |  |  | 3 | 0
|  |  |  | 2 | 0
|  |  |  | 1 | 0
|  |  |  | 0 | 0
DMA_CH1_MM | 0108h | 00000000h | 00h | 31 | 0 | ch1_mm_address | RW | 通道1基地址， 当使用交织模式时，通道 12 同时使用该地址
|  |  |  | 30 | 0
|  |  |  | 29 | 0
|  |  |  | 28 | 0
|  |  |  | 27 | 0
|  |  |  | 26 | 0
|  |  |  | 25 | 0
|  |  |  | 24 | 0
|  |  | 00h | 23 | 0
|  |  |  | 22 | 0
|  |  |  | 21 | 0
|  |  |  | 20 | 0
|  |  |  | 19 | 0
|  |  |  | 18 | 0
|  |  |  | 17 | 0
|  |  |  | 16 | 0
|  |  | 00h | 15 | 0
|  |  |  | 14 | 0
|  |  |  | 13 | 0
|  |  |  | 12 | 0
|  |  |  | 11 | 0
|  |  |  | 10 | 0
|  |  |  | 9 | 0
|  |  |  | 8 | 0
|  |  | 00h | 7 | 0
|  |  |  | 6 | 0
|  |  |  | 5 | 0
|  |  |  | 4 | 0
|  |  |  | 3 | 0
|  |  |  | 2 | 0
|  |  |  | 1 | 0
|  |  |  | 0 | 0
DMA_CH2_MM | 010Ch | 00000000h | 00h | 31 | 0 | ch2_mm_address | RW | 通道2基地址
|  |  |  | 30 | 0
|  |  |  | 29 | 0
|  |  |  | 28 | 0
|  |  |  | 27 | 0
|  |  |  | 26 | 0
|  |  |  | 25 | 0
|  |  |  | 24 | 0
|  |  | 00h | 23 | 0
|  |  |  | 22 | 0
|  |  |  | 21 | 0
|  |  |  | 20 | 0
|  |  |  | 19 | 0
|  |  |  | 18 | 0
|  |  |  | 17 | 0
|  |  |  | 16 | 0
|  |  | 00h | 15 | 0
|  |  |  | 14 | 0
|  |  |  | 13 | 0
|  |  |  | 12 | 0
|  |  |  | 11 | 0
|  |  |  | 10 | 0
|  |  |  | 9 | 0
|  |  |  | 8 | 0
|  |  | 00h | 7 | 0
|  |  |  | 6 | 0
|  |  |  | 5 | 0
|  |  |  | 4 | 0
|  |  |  | 3 | 0
|  |  |  | 2 | 0
|  |  |  | 1 | 0
|  |  |  | 0 | 0

## SPI
Register Name | Offset (hex) | Reg Value (hex) | Byte Value (hex) | Bits | Bit Value (hex) | Field Name | Memory Access | Description
SPI_ADDRESS | 0200h | 00000000h | 00h | 31 | 0 | RESERVED | RO | Reserved; keep at reset value.
|  |  |  | 30 | 0
|  |  |  | 29 | 0
|  |  |  | 28 | 0
|  |  |  | 27 | 0
|  |  |  | 26 | 0
|  |  |  | 25 | 0
|  |  |  | 24 | 0
|  |  | 00h | 23 | 0
|  |  |  | 22 | 0
|  |  |  | 21 | 0
|  |  |  | 20 | 0
|  |  |  | 19 | 0
|  |  |  | 18 | 0
|  |  |  | 17 | 0
|  |  |  | 16 | 0
|  |  | 00h | 15 | 0
|  |  |  | 14 | 0
|  |  |  | 13 | 0
|  |  |  | 12 | 0
|  |  |  | 11 | 0
|  |  |  | 10 | 0
|  |  |  | 9 | 0 | spi_read_request | RW | 1表示读寄存器，0表示写寄存器
|  |  |  | 8 | 0 | spi_address_valid | W1S | 写1启动访问，传输完成后由硬件自动清零
|  |  | 00h | 7 | 0 | spi_rw_address | RW
|  |  |  | 6 | 0
|  |  |  | 5 | 0
|  |  |  | 4 | 0
|  |  |  | 3 | 0
|  |  |  | 2 | 0
|  |  |  | 1 | 0
|  |  |  | 0 | 0
SPI_WDATA | 0204h | 00000000h | 00h | 31 | 0 | RESERVED | RO | Reserved; keep at reset value.
|  |  |  | 30 | 0
|  |  |  | 29 | 0
|  |  |  | 28 | 0
|  |  |  | 27 | 0
|  |  |  | 26 | 0
|  |  |  | 25 | 0
|  |  |  | 24 | 0
|  |  | 00h | 23 | 0
|  |  |  | 22 | 0
|  |  |  | 21 | 0
|  |  |  | 20 | 0
|  |  |  | 19 | 0
|  |  |  | 18 | 0
|  |  |  | 17 | 0
|  |  |  | 16 | 0
|  |  | 00h | 15 | 0 | spi_read_data | RO | 最近一次ADS4229寄存器读回值
|  |  |  | 14 | 0
|  |  |  | 13 | 0
|  |  |  | 12 | 0
|  |  |  | 11 | 0
|  |  |  | 10 | 0
|  |  |  | 9 | 0
|  |  |  | 8 | 0
|  |  | 00h | 7 | 0 | spi_write_data | RW | 写操作使用的寄存器数据
|  |  |  | 6 | 0
|  |  |  | 5 | 0
|  |  |  | 4 | 0
|  |  |  | 3 | 0
|  |  |  | 2 | 0
|  |  |  | 1 | 0
|  |  |  | 0 | 0
SPI_CLOCK_DIVIDER | 0208h | 00000010h | 00h | 31 | 0 | RESERVED | RO | Reserved; keep at reset value.
|  |  |  | 30 | 0
|  |  |  | 29 | 0
|  |  |  | 28 | 0
|  |  |  | 27 | 0
|  |  |  | 26 | 0
|  |  |  | 25 | 0
|  |  |  | 24 | 0
|  |  | 00h | 23 | 0
|  |  |  | 22 | 0
|  |  |  | 21 | 0
|  |  |  | 20 | 0
|  |  |  | 19 | 0
|  |  |  | 18 | 0
|  |  |  | 17 | 0
|  |  |  | 16 | 0
|  |  | 00h | 15 | 0
|  |  |  | 14 | 0
|  |  |  | 13 | 0
|  |  |  | 12 | 0
|  |  |  | 11 | 0
|  |  |  | 10 | 0
|  |  |  | 9 | 0
|  |  |  | 8 | 0
|  |  | 10h | 7 | 0 | spi_clock_divider | RW | SPI半周期对应的AXI时钟周期数，小于2时按2处理
|  |  |  | 6 | 0
|  |  |  | 5 | 0
|  |  |  | 4 | 1
|  |  |  | 3 | 0
|  |  |  | 2 | 0
|  |  |  | 1 | 0
|  |  |  | 0 | 0
SPI_STATUS | 020Ch | 00000000h | 00h | 31 | 0 | RESERVED | RO | Reserved; keep at reset value.
|  |  |  | 30 | 0
|  |  |  | 29 | 0
|  |  |  | 28 | 0
|  |  |  | 27 | 0
|  |  |  | 26 | 0
|  |  |  | 25 | 0
|  |  |  | 24 | 0
|  |  | 00h | 23 | 0
|  |  |  | 22 | 0
|  |  |  | 21 | 0
|  |  |  | 20 | 0
|  |  |  | 19 | 0
|  |  |  | 18 | 0
|  |  |  | 17 | 0
|  |  |  | 16 | 0
|  |  | 00h | 15 | 0
|  |  |  | 14 | 0
|  |  |  | 13 | 0
|  |  |  | 12 | 0
|  |  |  | 11 | 0
|  |  |  | 10 | 0
|  |  |  | 9 | 0
|  |  |  | 8 | 0
|  |  | 00h | 7 | 0
|  |  |  | 6 | 0
|  |  |  | 5 | 0
|  |  |  | 4 | 0
|  |  |  | 3 | 0
|  |  |  | 2 | 0 | spi_address_valid | RO | 软件SPI请求仍在等待或执行
|  |  |  | 1 | 0 | spi_busy | RO | 上电初始化或SPI访问正在进行
|  |  |  | 0 | 0 | spi_init_done | RO | ADS4229上电寄存器初始化已完成

## PIN_CTRL
Register Name | Offset (hex) | Reg Value (hex) | Byte Value (hex) | Bits | Bit Value (hex) | Field Name | Memory Access | Description
GPO_CTRL | 0300h | 00000000h | 00h | 31 | 0 | RESERVED | RO | Reserved; keep at reset value.
|  |  |  | 30 | 0
|  |  |  | 29 | 0
|  |  |  | 28 | 0
|  |  |  | 27 | 0
|  |  |  | 26 | 0
|  |  |  | 25 | 0
|  |  |  | 24 | 0
|  |  | 00h | 23 | 0
|  |  |  | 22 | 0
|  |  |  | 21 | 0
|  |  |  | 20 | 0
|  |  |  | 19 | 0
|  |  |  | 18 | 0
|  |  |  | 17 | 0
|  |  |  | 16 | 0
|  |  | 00h | 15 | 0
|  |  |  | 14 | 0
|  |  |  | 13 | 0
|  |  |  | 12 | 0
|  |  |  | 11 | 0
|  |  |  | 10 | 0
|  |  |  | 9 | 0
|  |  |  | 8 | 0
|  |  | 00h | 7 | 0 | gpo_value | RW | gpo 输出值
|  |  |  | 6 | 0
|  |  |  | 5 | 0
|  |  |  | 4 | 0
|  |  |  | 3 | 0
|  |  |  | 2 | 0
|  |  |  | 1 | 0
|  |  |  | 0 | 0
ADC_POWER_RESET_CTRL | 0304h | 00000002h | 00h | 31 | 0 | RESERVED | RO | Reserved; keep at reset value.
|  |  |  | 30 | 0
|  |  |  | 29 | 0
|  |  |  | 28 | 0
|  |  |  | 27 | 0
|  |  |  | 26 | 0
|  |  |  | 25 | 0
|  |  |  | 24 | 0
|  |  | 00h | 23 | 0
|  |  |  | 22 | 0
|  |  |  | 21 | 0
|  |  |  | 20 | 0
|  |  |  | 19 | 0
|  |  |  | 18 | 0
|  |  |  | 17 | 0
|  |  |  | 16 | 0
|  |  | 00h | 15 | 0
|  |  |  | 14 | 0
|  |  |  | 13 | 0
|  |  |  | 12 | 0
|  |  |  | 11 | 0
|  |  |  | 10 | 0
|  |  |  | 9 | 0
|  |  |  | 8 | 0
|  |  | 02h | 7 | 0
|  |  |  | 6 | 0
|  |  |  | 5 | 0
|  |  |  | 4 | 0
|  |  |  | 3 | 0
|  |  |  | 2 | 0
|  |  |  | 1 | 1 | adc_power_en | RW | adc power en，默认为1
|  |  |  | 0 | 0 | adc_reset | W1S | adc 复位，写1 复位，自清0

## ACCUMULATOR
Register Name | Offset (hex) | Reg Value (hex) | Byte Value (hex) | Bits | Bit Value (hex) | Field Name | Memory Access | Description
ACCU_CTRL_REG | 0000h | 00000002h | 00h | 31 | 0 | RESERVED | RO | Reserved; keep at reset value.
|  |  |  | 30 | 0
|  |  |  | 29 | 0
|  |  |  | 28 | 0
|  |  |  | 27 | 0
|  |  |  | 26 | 0
|  |  |  | 25 | 0
|  |  |  | 24 | 0
|  |  | 00h | 23 | 0
|  |  |  | 22 | 0
|  |  |  | 21 | 0
|  |  |  | 20 | 0
|  |  |  | 19 | 0
|  |  |  | 18 | 0
|  |  |  | 17 | 0
|  |  |  | 16 | 0
|  |  | 00h | 15 | 0 | accumulator_status | RO | 传输状态
|  |  |  | 14 | 0
|  |  |  | 13 | 0
|  |  |  | 12 | 0
|  |  |  | 11 | 0
|  |  |  | 10 | 0
|  |  |  | 9 | 0
|  |  |  | 8 | 0
|  |  | 02h | 7 | 0 | RESERVED | RO | Reserved; keep at reset value.
|  |  |  | 6 | 0
|  |  |  | 5 | 0
|  |  |  | 4 | 0
|  |  |  | 3 | 0 | batch_single_buffer_en | RW | 1：复用固定双通道 Batch 区域，仅保留最新 Batch；0：每个 Batch 使用独立 DDR 区域
|  |  |  | 2 | 0 | batch_sum_recorder | RW | 是否保留 batch 累加记录，默认关
|  |  |  | 1 | 1 | result_sum_en | RW | 是否自动计算整体累加值，默认开启
|  |  |  | 0 | 0 | accumulator_start | W1S | 开始累加计算，完成后自清0
DEVICE_CLOCK_CTRL | 0004h | 00000000h | 00h | 31 | 0 | RESERVED | RO | Reserved; keep at reset value.
|  |  |  | 30 | 0
|  |  |  | 29 | 0
|  |  |  | 28 | 0
|  |  |  | 27 | 0
|  |  |  | 26 | 0
|  |  |  | 25 | 0
|  |  |  | 24 | 0
|  |  | 00h | 23 | 0
|  |  |  | 22 | 0
|  |  |  | 21 | 0
|  |  |  | 20 | 0
|  |  |  | 19 | 0
|  |  |  | 18 | 0
|  |  |  | 17 | 0
|  |  |  | 16 | 0
|  |  | 00h | 15 | 0
|  |  |  | 14 | 0
|  |  |  | 13 | 0
|  |  |  | 12 | 0
|  |  |  | 11 | 0 | device_clock_phase | RW | 初始时钟相位值， 若开启了 slice_mode 相位会自动调整，该配置将无效
|  |  |  | 10 | 0
|  |  |  | 9 | 0
|  |  |  | 8 | 0
|  |  | 00h | 7 | 0 | RESERVED | RO | Reserved; keep at reset value.
|  |  |  | 6 | 0
|  |  |  | 5 | 0
|  |  |  | 4 | 0
|  |  |  | 3 | 0 | device_clock_divider | RW | adc 时钟分频系数， 为0时为 250M，不可配置为1，配置为1没有时钟
|  |  |  | 2 | 0
|  |  |  | 1 | 0
|  |  |  | 0 | 0
DATA_POINTS_PER_SAMPLE | 0008h | 00000000h | 00h | 31 | 0 | RESERVED | RO | Reserved; keep at reset value.
|  |  |  | 30 | 0
|  |  |  | 29 | 0
|  |  |  | 28 | 0
|  |  |  | 27 | 0
|  |  |  | 26 | 0
|  |  |  | 25 | 0
|  |  |  | 24 | 0
|  |  | 00h | 23 | 0 | data_points_per_sample | RW | 一个sample的adc数据数量 配置值为实际值减一
|  |  |  | 22 | 0
|  |  |  | 21 | 0
|  |  |  | 20 | 0
|  |  |  | 19 | 0
|  |  |  | 18 | 0
|  |  |  | 17 | 0
|  |  |  | 16 | 0
|  |  | 00h | 15 | 0
|  |  |  | 14 | 0
|  |  |  | 13 | 0
|  |  |  | 12 | 0
|  |  |  | 11 | 0
|  |  |  | 10 | 0
|  |  |  | 9 | 0
|  |  |  | 8 | 0
|  |  | 00h | 7 | 0
|  |  |  | 6 | 0
|  |  |  | 5 | 0
|  |  |  | 4 | 0
|  |  |  | 3 | 0
|  |  |  | 2 | 0
|  |  |  | 1 | 0
|  |  |  | 0 | 0
DATA_POINTS_PER_SLICE | 000Ch | 00000000h | 00h | 31 | 0 | RESERVED | RO | Reserved; keep at reset value.
|  |  |  | 30 | 0
|  |  |  | 29 | 0
|  |  |  | 28 | 0
|  |  |  | 27 | 0
|  |  |  | 26 | 0
|  |  |  | 25 | 0
|  |  |  | 24 | 0
|  |  | 00h | 23 | 0 | data_points_per_slice | RW | 每个 slice 采样的数据，配置值为实际值减一 slices_per_sample * data_points_per_slice 必须等于 data_points_per_sample
|  |  |  | 22 | 0
|  |  |  | 21 | 0
|  |  |  | 20 | 0
|  |  |  | 19 | 0
|  |  |  | 18 | 0
|  |  |  | 17 | 0
|  |  |  | 16 | 0
|  |  | 00h | 15 | 0
|  |  |  | 14 | 0
|  |  |  | 13 | 0
|  |  |  | 12 | 0
|  |  |  | 11 | 0
|  |  |  | 10 | 0
|  |  |  | 9 | 0
|  |  |  | 8 | 0
|  |  | 00h | 7 | 0
|  |  |  | 6 | 0
|  |  |  | 5 | 0
|  |  |  | 4 | 0
|  |  |  | 3 | 0
|  |  |  | 2 | 0
|  |  |  | 1 | 0
|  |  |  | 0 | 0
SAMPLES_PER_BATCH | 0010h | 00000002h | 00h | 31 | 0 | RESERVED | RO | Reserved; keep at reset value.
|  |  |  | 30 | 0
|  |  |  | 29 | 0
|  |  |  | 28 | 0
|  |  |  | 27 | 0
|  |  |  | 26 | 0
|  |  |  | 25 | 0
|  |  |  | 24 | 0
|  |  | 00h | 23 | 0 | samples_per_batch | RW | 一个 batch 累加的 sample 数。 配置值为实际值减一
|  |  |  | 22 | 0
|  |  |  | 21 | 0
|  |  |  | 20 | 0
|  |  |  | 19 | 0
|  |  |  | 18 | 0
|  |  |  | 17 | 0
|  |  |  | 16 | 0
|  |  | 00h | 15 | 0
|  |  |  | 14 | 0
|  |  |  | 13 | 0
|  |  |  | 12 | 0
|  |  |  | 11 | 0
|  |  |  | 10 | 0
|  |  |  | 9 | 0
|  |  |  | 8 | 0
|  |  | 02h | 7 | 0
|  |  |  | 6 | 0
|  |  |  | 5 | 0
|  |  |  | 4 | 0
|  |  |  | 3 | 0
|  |  |  | 2 | 0
|  |  |  | 1 | 1
|  |  |  | 0 | 0
SLICE_CTRL | 0014h | 00000002h | 00h | 31 | 0 | RESERVED | RO | Reserved; keep at reset value.
|  |  |  | 30 | 0
|  |  |  | 29 | 0
|  |  |  | 28 | 0
|  |  |  | 27 | 0
|  |  |  | 26 | 0
|  |  |  | 25 | 0
|  |  |  | 24 | 0
|  |  | 00h | 23 | 0
|  |  |  | 22 | 0
|  |  |  | 21 | 0
|  |  |  | 20 | 0
|  |  |  | 19 | 0
|  |  |  | 18 | 0
|  |  |  | 17 | 0
|  |  |  | 16 | 0
|  |  | 00h | 15 | 0
|  |  |  | 14 | 0
|  |  |  | 13 | 0
|  |  |  | 12 | 0
|  |  |  | 11 | 0
|  |  |  | 10 | 0
|  |  |  | 9 | 0
|  |  |  | 8 | 0 | slice_mode_en | RW | 是否启用 slice 模式
|  |  | 02h | 7 | 0 | slices_per_sample | RW | 一个 sample 内的 slice 数 配置值为实际值减一 slices_per_sample % 2 == 0
|  |  |  | 6 | 0
|  |  |  | 5 | 0
|  |  |  | 4 | 0
|  |  |  | 3 | 0
|  |  |  | 2 | 0
|  |  |  | 1 | 1
|  |  |  | 0 | 0
ACCUMULATOR_BATCHES | 0018h | 00000002h | 00h | 31 | 0 | RESERVED | RO | Reserved; keep at reset value.
|  |  |  | 30 | 0
|  |  |  | 29 | 0
|  |  |  | 28 | 0
|  |  |  | 27 | 0
|  |  |  | 26 | 0
|  |  |  | 25 | 0
|  |  |  | 24 | 0
|  |  | 00h | 23 | 0 | accumulator_batches | RW | 一次累加的 batch 数 配置值为实际值减一
|  |  |  | 22 | 0
|  |  |  | 21 | 0
|  |  |  | 20 | 0
|  |  |  | 19 | 0
|  |  |  | 18 | 0
|  |  |  | 17 | 0
|  |  |  | 16 | 0
|  |  | 00h | 15 | 0
|  |  |  | 14 | 0
|  |  |  | 13 | 0
|  |  |  | 12 | 0
|  |  |  | 11 | 0
|  |  |  | 10 | 0
|  |  |  | 9 | 0
|  |  |  | 8 | 0
|  |  | 02h | 7 | 0
|  |  |  | 6 | 0
|  |  |  | 5 | 0
|  |  |  | 4 | 0
|  |  |  | 3 | 0
|  |  |  | 2 | 0
|  |  |  | 1 | 1
|  |  |  | 0 | 0
TRIGGER_DELAY | 001Ch | 00000002h | 00h | 31 | 0 | RESERVED | RO | Reserved; keep at reset value.
|  |  |  | 30 | 0
|  |  |  | 29 | 0
|  |  |  | 28 | 0
|  |  |  | 27 | 0
|  |  |  | 26 | 0
|  |  |  | 25 | 0
|  |  |  | 24 | 0
|  |  | 00h | 23 | 0 | trigger_delay | RW | slice 或 sample 累加完成到生成触发信号的延迟 配置值为实际值减一
|  |  |  | 22 | 0
|  |  |  | 21 | 0
|  |  |  | 20 | 0
|  |  |  | 19 | 0
|  |  |  | 18 | 0
|  |  |  | 17 | 0
|  |  |  | 16 | 0
|  |  | 00h | 15 | 0
|  |  |  | 14 | 0
|  |  |  | 13 | 0
|  |  |  | 12 | 0
|  |  |  | 11 | 0
|  |  |  | 10 | 0
|  |  |  | 9 | 0
|  |  |  | 8 | 0
|  |  | 02h | 7 | 0
|  |  |  | 6 | 0
|  |  |  | 5 | 0
|  |  |  | 4 | 0
|  |  |  | 3 | 0
|  |  |  | 2 | 0
|  |  |  | 1 | 1
|  |  |  | 0 | 0
DATA_DELAY | 0020h | 0100000Ch | 01h | 31 | 0 | data_delay_per_slice | RW | slice 开始采样的数据延迟，每个slice 会累加一次
|  |  |  | 30 | 0
|  |  |  | 29 | 0
|  |  |  | 28 | 0
|  |  |  | 27 | 0
|  |  |  | 26 | 0
|  |  |  | 25 | 0
|  |  |  | 24 | 1
|  |  | 00h | 23 | 0 | data_delay | RW | 触发信号开始到下一次开始采样的延迟。 配置值为实际值 例如当 data_delay 配置为 5，data_delay_per_slice 为1。Sample 开始时触发信号到开始采样的延迟为 5 ，当第一个 slice 完成，第二个 slice 开始时的延迟为 6，第三个为 7。在新的 sample 开始时，将清零
|  |  |  | 22 | 0
|  |  |  | 21 | 0
|  |  |  | 20 | 0
|  |  |  | 19 | 0
|  |  |  | 18 | 0
|  |  |  | 17 | 0
|  |  |  | 16 | 0
|  |  | 00h | 15 | 0
|  |  |  | 14 | 0
|  |  |  | 13 | 0
|  |  |  | 12 | 0
|  |  |  | 11 | 0
|  |  |  | 10 | 0
|  |  |  | 9 | 0
|  |  |  | 8 | 0
|  |  | 0Ch | 7 | 0
|  |  |  | 6 | 0
|  |  |  | 5 | 0
|  |  |  | 4 | 0
|  |  |  | 3 | 1
|  |  |  | 2 | 1
|  |  |  | 1 | 0
|  |  |  | 0 | 0
TRIGGER_PULSE_CTRL | 0024h | 00000002h | 00h | 31 | 0 | RESERVED | RO | Reserved; keep at reset value.
|  |  |  | 30 | 0
|  |  |  | 29 | 0
|  |  |  | 28 | 0
|  |  |  | 27 | 0
|  |  |  | 26 | 0
|  |  |  | 25 | 0
|  |  |  | 24 | 0
|  |  | 00h | 23 | 0
|  |  |  | 22 | 0
|  |  |  | 21 | 0
|  |  |  | 20 | 0
|  |  |  | 19 | 0
|  |  |  | 18 | 0
|  |  |  | 17 | 0
|  |  |  | 16 | 0 | ld_trigger_en | RW | ADC 触发开关
|  |  | 00h | 15 | 0 | ld_trigger_pulse_width | RW | ADC 触发脉冲的宽度
|  |  |  | 14 | 0
|  |  |  | 13 | 0
|  |  |  | 12 | 0
|  |  |  | 11 | 0
|  |  |  | 10 | 0
|  |  |  | 9 | 0
|  |  |  | 8 | 0
|  |  | 02h | 7 | 0
|  |  |  | 6 | 0
|  |  |  | 5 | 0
|  |  |  | 4 | 0
|  |  |  | 3 | 0
|  |  |  | 2 | 0
|  |  |  | 1 | 1
|  |  |  | 0 | 0
BATCH_RESULT_ADDRESS | 0028h | 00000000h | 00h | 31 | 0 | batch_result_base_address | RW | 每个 batch 累加结果存储的基地址 每个 batch 存储值的 offset 与 RTL 配置相关 OFFSET = 2 ^ CEIL(LOG2(MAX_DATA_POINTS_PER_SAMPLE)) * 4 adc0 batch 结果存储在 batch_result_base_address，batch_result_base_address + OFFSET adc0 batch 结果存储在 batch_result_base_address + OFFSET batch_result_base_address + 2 * OFFSET 因此，需要保证 batch_result_base_address 到 batch_result_base_address + 2 * MAX_BATCH_COUNT * OFFSET 的地址段为空
|  |  |  | 30 | 0
|  |  |  | 29 | 0
|  |  |  | 28 | 0
|  |  |  | 27 | 0
|  |  |  | 26 | 0
|  |  |  | 25 | 0
|  |  |  | 24 | 0
|  |  | 00h | 23 | 0
|  |  |  | 22 | 0
|  |  |  | 21 | 0
|  |  |  | 20 | 0
|  |  |  | 19 | 0
|  |  |  | 18 | 0
|  |  |  | 17 | 0
|  |  |  | 16 | 0
|  |  | 00h | 15 | 0
|  |  |  | 14 | 0
|  |  |  | 13 | 0
|  |  |  | 12 | 0
|  |  |  | 11 | 0
|  |  |  | 10 | 0
|  |  |  | 9 | 0
|  |  |  | 8 | 0
|  |  | 00h | 7 | 0
|  |  |  | 6 | 0
|  |  |  | 5 | 0
|  |  |  | 4 | 0
|  |  |  | 3 | 0
|  |  |  | 2 | 0
|  |  |  | 1 | 0
|  |  |  | 0 | 0
RESULT_SUM_ADDRESS | 002Ch | 00000000h | 00h | 31 | 0 | result_sum_base_address | RW | 所有 batch 的结果累加值存储位置 adc0 存储在 result_sum_base_address adc1 存储在 result_sum_base_address + OFFSET
|  |  |  | 30 | 0
|  |  |  | 29 | 0
|  |  |  | 28 | 0
|  |  |  | 27 | 0
|  |  |  | 26 | 0
|  |  |  | 25 | 0
|  |  |  | 24 | 0
|  |  | 00h | 23 | 0
|  |  |  | 22 | 0
|  |  |  | 21 | 0
|  |  |  | 20 | 0
|  |  |  | 19 | 0
|  |  |  | 18 | 0
|  |  |  | 17 | 0
|  |  |  | 16 | 0
|  |  | 00h | 15 | 0
|  |  |  | 14 | 0
|  |  |  | 13 | 0
|  |  |  | 12 | 0
|  |  |  | 11 | 0
|  |  |  | 10 | 0
|  |  |  | 9 | 0
|  |  |  | 8 | 0
|  |  | 00h | 7 | 0
|  |  |  | 6 | 0
|  |  |  | 5 | 0
|  |  |  | 4 | 0
|  |  |  | 3 | 0
|  |  |  | 2 | 0
|  |  |  | 1 | 0
|  |  |  | 0 | 0
IRQ_CTRL | 0030h | 00000000h | 00h | 31 | 0 | RESERVED | RO | Reserved; keep at reset value.
|  |  |  | 30 | 0
|  |  |  | 29 | 0
|  |  |  | 28 | 0
|  |  |  | 27 | 0 | transfer_done_irq_clear | W1T | 中断标志清除
|  |  |  | 26 | 0 | sample_done_irq_clear | W1T
|  |  |  | 25 | 0 | batch_done_irq_clear | W1T
|  |  |  | 24 | 0 | slice_done_irq_clear | W1T
|  |  | 00h | 23 | 0 | RESERVED | RO | Reserved; keep at reset value.
|  |  |  | 22 | 0
|  |  |  | 21 | 0
|  |  |  | 20 | 0
|  |  |  | 19 | 0 | transfer_done_irq_flag | RO | 中断标志位
|  |  |  | 18 | 0 | sample_done_irq_flag | RO
|  |  |  | 17 | 0 | batch_done_irq_flag | RO
|  |  |  | 16 | 0 | slice_done_irq_flag | RO
|  |  | 00h | 15 | 0 | RESERVED | RO | Reserved; keep at reset value.
|  |  |  | 14 | 0
|  |  |  | 13 | 0
|  |  |  | 12 | 0
|  |  |  | 11 | 0 | transfer_done_irq_en | RW | 中断使能
|  |  |  | 10 | 0 | sample_done_irq_en | RW
|  |  |  | 9 | 0 | batch_done_irq_en | RW
|  |  |  | 8 | 0 | slice_done_irq_en | RW
|  |  | 00h | 7 | 0 | RESERVED | RO | Reserved; keep at reset value.
|  |  |  | 6 | 0
|  |  |  | 5 | 0
|  |  |  | 4 | 0
|  |  |  | 3 | 0
|  |  |  | 2 | 0
|  |  |  | 1 | 0
|  |  |  | 0 | 0 | irq_en | RW | 全局中断开关
BATCH_IRQ_CNT | 0034h | 00000000h | 00h | 31 | 0 | RESERVED | RO | Reserved; keep at reset value.
|  |  |  | 30 | 0
|  |  |  | 29 | 0
|  |  |  | 28 | 0
|  |  |  | 27 | 0
|  |  |  | 26 | 0
|  |  |  | 25 | 0
|  |  |  | 24 | 0
|  |  | 00h | 23 | 0 | current_irq_batch_cnt | RO | 中断发生时的batch计数
|  |  |  | 22 | 0
|  |  |  | 21 | 0
|  |  |  | 20 | 0
|  |  |  | 19 | 0
|  |  |  | 18 | 0
|  |  |  | 17 | 0
|  |  |  | 16 | 0
|  |  | 00h | 15 | 0
|  |  |  | 14 | 0
|  |  |  | 13 | 0
|  |  |  | 12 | 0
|  |  |  | 11 | 0
|  |  |  | 10 | 0
|  |  |  | 9 | 0
|  |  |  | 8 | 0
|  |  | 00h | 7 | 0
|  |  |  | 6 | 0
|  |  |  | 5 | 0
|  |  |  | 4 | 0
|  |  |  | 3 | 0
|  |  |  | 2 | 0
|  |  |  | 1 | 0
|  |  |  | 0 | 0
SAMPLE_IRQ_CNT | 0038h | 00000000h | 00h | 31 | 0 | RESERVED | RO | Reserved; keep at reset value.
|  |  |  | 30 | 0
|  |  |  | 29 | 0
|  |  |  | 28 | 0
|  |  |  | 27 | 0
|  |  |  | 26 | 0
|  |  |  | 25 | 0
|  |  |  | 24 | 0
|  |  | 00h | 23 | 0 | current_irq_sample_cnt | RO | 中断发生时的sample计数
|  |  |  | 22 | 0
|  |  |  | 21 | 0
|  |  |  | 20 | 0
|  |  |  | 19 | 0
|  |  |  | 18 | 0
|  |  |  | 17 | 0
|  |  |  | 16 | 0
|  |  | 00h | 15 | 0
|  |  |  | 14 | 0
|  |  |  | 13 | 0
|  |  |  | 12 | 0
|  |  |  | 11 | 0
|  |  |  | 10 | 0
|  |  |  | 9 | 0
|  |  |  | 8 | 0
|  |  | 00h | 7 | 0
|  |  |  | 6 | 0
|  |  |  | 5 | 0
|  |  |  | 4 | 0
|  |  |  | 3 | 0
|  |  |  | 2 | 0
|  |  |  | 1 | 0
|  |  |  | 0 | 0
SLICE_IRQ_CNT | 003Ch | 00000000h | 00h | 31 | 0 | RESERVED | RO | Reserved; keep at reset value.
|  |  |  | 30 | 0
|  |  |  | 29 | 0
|  |  |  | 28 | 0
|  |  |  | 27 | 0
|  |  |  | 26 | 0
|  |  |  | 25 | 0
|  |  |  | 24 | 0
|  |  | 00h | 23 | 0
|  |  |  | 22 | 0
|  |  |  | 21 | 0
|  |  |  | 20 | 0
|  |  |  | 19 | 0
|  |  |  | 18 | 0
|  |  |  | 17 | 0
|  |  |  | 16 | 0
|  |  | 00h | 15 | 0
|  |  |  | 14 | 0
|  |  |  | 13 | 0
|  |  |  | 12 | 0
|  |  |  | 11 | 0
|  |  |  | 10 | 0
|  |  |  | 9 | 0
|  |  |  | 8 | 0
|  |  | 00h | 7 | 0 | current_irq_slice_cnt | RO | 中断发生时的slice计数
|  |  |  | 6 | 0
|  |  |  | 5 | 0
|  |  |  | 4 | 0
|  |  |  | 3 | 0
|  |  |  | 2 | 0
|  |  |  | 1 | 0
|  |  |  | 0 | 0